## Composition Model
Composition of Polywell Plasma - Assuming Instant Injection |  |  |  |  | Finding the Amount of Nitrogen and Oxygen
Material | Source | Molecules | Inject Force | Percentage | Chamber side Length | 0.45 | Meter
Hydrogen (+1) | 2 Plasma Emitters | ~ 3.6E18 | ~ 6.2E8 | 63.88% | Electron Gun Cavity | 0.00012252 | Meters^3
Carbon (+6) | 2 Plasma Emitters | ~ 1.8E18 | ~ 3.7E9 | 30.26% | Tank Volume | 0.090748 | Meters^3
Tungsten (+2) | 2 Plasma Emitters | ~ 3.4E07 | ~ 1.2E9 | 5.715e-10% | B Field Volume Estimate* | 0.005 | Meters^3
Electrons (-1) | 1 Electron Emitter | ~ 3.4E15 | N/A | 0.05715% | Precent inside B Field | 5.51%
Nitrogen | Trace Air | ~ 2.8E17 | N/A | 4.707% | Pressure | 1 | mTorr
Oxygen | Trace Air | ~ 6.4E16 | N/A | 1.076% | Pressure | 0.13332 | Kg/(S^2*M)
Trace | Trace Air | ~ 1.4E15 | N/A | 0.02353% | Temperature | 293 | Kelvin
[5 empty] | Gas Constant | 287.058 | Joules/(Kgram*Kelvin)
[5 empty] | Moles of Gas | 1.4385e-07 | Kilogram
Finding the Amount of Electrons
Electron Emission Modeling: |  |  |  |  | 78% Nitrogen | 2.6478e+17 | Molecules
Rate | 3 | Col/Second |  |  | 20.9% Oxygen | 62349066199875608 | Molecules
Shot Time | 0.00018 | Seconds |  |  | 1.1% Trace | 1.3158e+15 | Molecules
Electrons in Columb | 6.241e+18 | Electrons/Col |  |  | * From paper
Electrons dispensed | 3.3701e+15

## Lorentz Force
Electric Field Variables:
[9 empty] | Polyproplene Resistivity: | 1000000000000000 | Ohms*Meter |  | Molecules Released By one Plasma Cannon
[9 empty] | Thickness | 8e-06 | Meter |  | Hydrogen Released | 1.8147e+18 | (fully ionized +1)
Magnetic, Electric and Lorentz Model | [8 empty] | Inner Radius | 0.001 | Meter |  | Carbon Released | 9.0735e+17 | (fully ionized +6)
|  |  |  | (Volts) | (Tesla) | Lorentz Force (J X B Force) (Newtons) |  |  | Outer Radius | 0.003 | Meter |  | Tungsten Released | 17158353.584 | (fully ionized +2)
| Distance | Function | Distance to Cathode | Electric Field | B Field | Carbon | Hydrogen | Tungsten
Anode Side | 0 | A | 0.002 | 1.21e+24 | 14.9999 | 581511968.3427 | 96918661.3904 | 193837322.7809 | Resistance | 2.1856e+19 | Ohms |  | Loretnz Force Assumptions:
Gap | 2e-05 | A | 0.00198 | 1.24e+24 | 15.1514 | 595926009.0771 | 99321001.5129 | 198642003.0257 | Current: | 150000 | Amps |  | Starting Velocity | 1e-08 | Meters/Second
Gap | 4e-05 | A | 0.00196 | 1.2703e+24 | 15.306 | 610486387.7517 | 101747731.292 | 203495462.5839 | Max Voltage: | 3.2784e+24 | Volts |  | Electric field Distance = Gap | 0.002 | Meters
Gap | 6e-05 | A | 0.00194 | 1.3009e+24 | 15.4638 | 625196106.2485 | 104199351.0414 | 208398702.0828 | Magnetic Constant | 1.2566e-06 | V * Sec / A*M |  | Angle Between V & B | 90 | Degrees
Gap | 8e-05 | A | 0.00192 | 1.3318e+24 | 15.6249 | 640058259.7755 | 106676376.6292 | 213352753.2585 | Increments: | 100 |  |  | Carbon Charge | 9.612e-19
Gap | 0.0001 | A | 0.0019 | 1.363e+24 | 15.7894 | 655076040.7761 | 109179340.1293 | 218358680.2587 | Gap | 0.002 | Meter |  | Hydrogen Charge | 1.602e-19
Gap | 0.00012 | A | 0.00188 | 1.3946e+24 | 15.9574 | 670252743.0445 | 111708790.5074 | 223417581.0148 |  |  |  |  | Tungsten Charge | 3.204e-19
Gap | 0.00014 | A | 0.00186 | 1.4265e+24 | 16.1289 | 685591766.0626 | 114265294.3438 | 228530588.6875
Gap | 0.00016 | A | 0.00184 | 1.4588e+24 | 16.3043 | 701096619.5694 | 116849436.5949 | 233698873.1898 | Model Results:
Gap | 0.00018 | A | 0.00182 | 1.4914e+24 | 16.4834 | 716770928.3823 | 119461821.397 | 238923642.7941 |  | Carbon | Hydrogen | Tungsten
Gap | 0.0002 | A | 0.0018 | 1.5244e+24 | 16.6666 | 732618437.4829 | 122103072.9138 | 244206145.8276 | Average Lorentz Force | 3719935030.6078 | 619989171.768 | 1239978343.5359
Gap | 0.00022 | A | 0.00178 | 1.5577e+24 | 16.8538 | 748643017.3882 | 124773836.2314 | 249547672.4627
Gap | 0.00024 | A | 0.00176 | 1.5914e+24 | 17.0454 | 764848669.8247 | 127474778.3041 | 254949556.6082
Gap | 0.00026 | A | 0.00174 | 1.6256e+24 | 17.2413 | 781239533.7266 | 130206588.9544 | 260413177.9089
Gap | 0.00028 | A | 0.00172 | 1.66e+24 | 17.4418 | 797819891.5815 | 132969981.9302 | 265939963.8605
Gap | 0.0003 | A | 0.0017 | 1.695e+24 | 17.647 | 814594176.1463 | 135765696.0244 | 271531392.0488
Gap | 0.00032 | A | 0.00168 | 1.7303e+24 | 17.857 | 831566977.5612 | 138594496.2602 | 277188992.5204
Gap | 0.00034 | A | 0.00166 | 1.766e+24 | 18.0722 | 848743050.8892 | 141457175.1482 | 282914350.2964
Gap | 0.00036 | A | 0.00164 | 1.8022e+24 | 18.2926 | 866127324.1132 | 144354554.0189 | 288709108.0377
Gap | 0.00038 | A | 0.00162 | 1.8388e+24 | 18.5184 | 883724906.6231 | 147287484.4372 | 294574968.8744
Gap | 0.0004 | A | 0.0016 | 1.8759e+24 | 18.7499 | 901541098.2304 | 150256849.7051 | 300513699.4101
Gap | 0.00042 | A | 0.00158 | 1.9134e+24 | 18.9872 | 919581398.75 | 153263566.4583 | 306527132.9167
Gap | 0.00044 | A | 0.00156 | 1.9514e+24 | 19.2307 | 937851518.1917 | 156308586.3653 | 312617172.7306
Gap | 0.00046 | A | 0.00154 | 1.9899e+24 | 19.4804 | 956357387.6103 | 159392897.9351 | 318785795.8701
Gap | 0.00048 | A | 0.00152 | 2.0289e+24 | 19.7367 | 975105170.6638 | 162517528.444 | 325035056.8879
Gap | 0.0005 | A | 0.0015 | 2.0685e+24 | 19.9999 | 994101275.9378 | 165683545.9896 | 331367091.9793
Gap | 0.00052 | A | 0.00148 | 2.1085e+24 | 20.2702 | 1013352370.097 | 168892061.6828 | 337784123.3657
Gap | 0.00054 | A | 0.00146 | 2.1491e+24 | 20.5478 | 1032865391.9312 | 172144231.9885 | 344288463.9771
Gap | 0.00056 | A | 0.00144 | 2.1903e+24 | 20.8332 | 1052647567.3706 | 175441261.2284 | 350882522.4569
Gap | 0.00058 | A | 0.00142 | 2.232e+24 | 21.1266 | 1072706425.5505 | 178784404.2584 | 357568808.5168
Gap | 0.0006 | A | 0.0014 | 2.2743e+24 | 21.4285 | 1093049816.0161 | 182174969.336 | 364349938.672
Gap | 0.00062 | A | 0.00138 | 2.3173e+24 | 21.739 | 1113685927.1645 | 185614321.1941 | 371228642.3882
Gap | 0.00064 | A | 0.00136 | 2.3608e+24 | 22.0587 | 1134623306.0341 | 189103884.339 | 378207768.678
Gap | 0.00066 | A | 0.00134 | 2.4051e+24 | 22.3879 | 1155870879.5584 | 192645146.5931 | 385290293.1861
Gap | 0.00068 | A | 0.00132 | 2.4499e+24 | 22.7271 | 1177437977.4198 | 196239662.9033 | 392479325.8066
Gap | 0.0007 | A | 0.0013 | 2.4955e+24 | 23.0768 | 1199334356.6466 | 199889059.4411 | 399778118.8822
Gap | 0.00072 | A | 0.00128 | 2.5418e+24 | 23.4374 | 1221570228.1182 | 203595038.0197 | 407190076.0394
Gap | 0.00074 | A | 0.00126 | 2.5888e+24 | 23.8094 | 1244156285.1563 | 207359380.8594 | 414718761.7188
Gap | 0.00076 | A | 0.00124 | 2.6365e+24 | 24.1934 | 1267103734.4052 | 211183955.7342 | 422367911.4684
Gap | 0.00078 | A | 0.00122 | 2.685e+24 | 24.59 | 1290424329.2217 | 215070721.537 | 430141443.0739
Gap | 0.0008 | A | 0.0012 | 2.7344e+24 | 24.9999 | 1314130405.8255 | 219021734.3043 | 438043468.6085
Gap | 0.00082 | A | 0.00118 | 2.7845e+24 | 25.4236 | 1338234922.4877 | 223039153.748 | 446078307.4959
Gap | 0.00084 | A | 0.00116 | 2.8355e+24 | 25.8619 | 1362751502.0693 | 227125250.3449 | 454250500.6898
Gap | 0.00086 | A | 0.00114 | 2.8874e+24 | 26.3156 | 1387694478.2589 | 231282413.0432 | 462564826.0863
Gap | 0.00088 | A | 0.00112 | 2.9402e+24 | 26.7856 | 1413078945.9038 | 235513157.6506 | 471026315.3013
Gap | 0.0009 | A | 0.0011 | 2.994e+24 | 27.2726 | 1438920815.8747 | 239820135.9791 | 479640271.9582
Gap | 0.00092 | A | 0.00108 | 3.0488e+24 | 27.7776 | 1465236874.9658 | 244206145.8276 | 488412291.6553
Gap | 0.00094 | A | 0.00106 | 3.1045e+24 | 28.3017 | 1492044851.3935 | 248674141.8989 | 497348283.7978
Gap | 0.00096 | A | 0.00104 | 3.1614e+24 | 28.846 | 1519363486.5344 | 253227247.7557 | 506454495.5115
Gap | 0.00098 | A | 0.00102 | 3.2193e+24 | 29.4116 | 1547212613.6292 | 257868768.9382 | 515737537.8764
Gap | 0.001 | A | 0.001 | 3.2784e+24 | 29.9998 | 1575613244.2805 | 262602207.3801 | 525204414.7602
Gap | 0.00102 | A | 0.00098 | 3.3387e+24 | 30.6121 | 1604587663.6895 | 267431277.2816 | 534862554.5632
Gap | 0.00104 | A | 0.00096 | 3.4002e+24 | 31.2498 | 1634159535.7133 | 272359922.6189 | 544719845.2378
Gap | 0.00106 | A | 0.00094 | 3.4631e+24 | 31.9147 | 1664354018.9823 | 277392336.4971 | 554784672.9941
Gap | 0.00108 | A | 0.00092 | 3.5273e+24 | 32.6085 | 1695197895.5072 | 282532982.5845 | 565065965.1691
Gap | 0.0011 | A | 0.0009 | 3.5928e+24 | 33.3331 | 1726719713.4207 | 287786618.9034 | 575573237.8069
Gap | 0.00112 | A | 0.00088 | 3.6599e+24 | 34.0907 | 1758949945.7625 | 293158324.2937 | 586316648.5875
Gap | 0.00114 | A | 0.00086 | 3.7285e+24 | 34.8835 | 1791921167.5193 | 298653527.9199 | 597307055.8398
Gap | 0.00116 | A | 0.00084 | 3.7987e+24 | 35.7141 | 1825668253.499 | 304278042.2498 | 608556084.4997
Gap | 0.00118 | A | 0.00082 | 3.8706e+24 | 36.5852 | 1860228600.051 | 310038100.0085 | 620076200.017
Gap | 0.0012 | A | 0.0008 | 3.9443e+24 | 37.4998 | 1895642374.1682 | 315940395.6947 | 631880791.3894
Gap | 0.00122 | A | 0.00078 | 4.0199e+24 | 38.4613 | 1931952794.1295 | 321992132.3549 | 643984264.7098
Gap | 0.00124 | A | 0.00076 | 4.0974e+24 | 39.4735 | 1969206446.6016 | 328201074.4336 | 656402148.8672
Gap | 0.00126 | A | 0.00074 | 4.177e+24 | 40.5403 | 2007453646.0348 | 334575607.6725 | 669151215.3449
Gap | 0.00128 | A | 0.00072 | 4.2587e+24 | 41.6664 | 2046748843.3084 | 341124807.2181 | 682249614.4361
Gap | 0.0013 | A | 0.0007 | 4.3428e+24 | 42.8569 | 2087151091.9539 | 347858515.3256 | 695717030.6513
Gap | 0.00132 | A | 0.00068 | 4.4293e+24 | 44.1174 | 2128724581.9718 | 354787430.3286 | 709574860.6573
Gap | 0.00134 | A | 0.00066 | 4.5184e+24 | 45.4543 | 2171539253.3576 | 361923208.8929 | 723846417.7859
Gap | 0.00136 | A | 0.00064 | 4.6102e+24 | 46.8747 | 2215671504.056 | 369278584.0093 | 738557168.0187
Gap | 0.00138 | A | 0.00062 | 4.705e+24 | 48.3868 | 2261205010.343 | 376867501.7238 | 753735003.4477
Gap | 0.0014 | A | 0.0006 | 4.8028e+24 | 49.9997 | 2308231681.7633 | 384705280.2939 | 769410560.5878
Gap | 0.00142 | A | 0.00058 | 4.904e+24 | 51.7238 | 2356852778.0071 | 392808796.3345 | 785617592.669
Gap | 0.00144 | A | 0.00056 | 5.0087e+24 | 53.5711 | 2407180221.8416 | 401196703.6403 | 802393407.2805
Gap | 0.00146 | A | 0.00054 | 5.1172e+24 | 55.5552 | 2459338150.9036 | 409889691.8173 | 819779383.6345
Gap | 0.00148 | A | 0.00052 | 5.2298e+24 | 57.692 | 2513464762.4722 | 418910793.7454 | 837821587.4907
Gap | 0.0015 | A | 0.0005 | 5.3469e+24 | 59.9997 | 2569714520.2183 | 428285753.3697 | 856571506.7394
Gap | 0.00152 | A | 0.00048 | 5.4687e+24 | 62.4996 | 2628260811.6511 | 438043468.6085 | 876086937.217
Gap | 0.00154 | A | 0.00046 | 5.5957e+24 | 65.217 | 2689299171.445 | 448216528.5742 | 896433057.1483
Gap | 0.00156 | A | 0.00044 | 5.7284e+24 | 68.1814 | 2753051221.7002 | 458841870.2834 | 917683740.5667
Gap | 0.00158 | A | 0.00042 | 5.8672e+24 | 71.4282 | 2819769529.4368 | 469961588.2395 | 939923176.4789
Gap | 0.0016 | A | 0.0004 | 6.0128e+24 | 74.9996 | 2889743650.106 | 481623941.6843 | 963247883.3687
Gap | 0.00162 | A | 0.00038 | 6.1659e+24 | 78.9469 | 2963307722.5394 | 493884620.4232 | 987769240.8465
Gap | 0.00164 | A | 0.00036 | 6.3272e+24 | 83.3329 | 3040850119.2462 | 506808353.2077 | 1013616706.4154
Gap | 0.00166 | A | 0.00034 | 6.4978e+24 | 88.2348 | 3122825857.9096 | 520470976.3183 | 1040941952.6365
Gap | 0.00168 | A | 0.00032 | 6.6787e+24 | 93.7495 | 3209772779.9938 | 534962129.999 | 1069924259.9979
Gap | 0.0017 | A | 0.0003 | 6.8713e+24 | 99.9994 | 3302332957.7011 | 550388826.2835 | 1100777652.567
Gap | 0.00172 | A | 0.00028 | 7.0772e+24 | 107.1423 | 3401281497.7794 | 566880249.6299 | 1133760499.2598
Gap | 0.00174 | A | 0.00026 | 7.2983e+24 | 115.384 | 3507566038.41 | 584594339.735 | 1169188679.47
Gap | 0.00176 | A | 0.00024 | 7.5372e+24 | 124.9993 | 3622362087.5889 | 603727014.5981 | 1207454029.1963
Gap | 0.00178 | A | 0.00022 | 7.7968e+24 | 136.3629 | 3747152497.6381 | 624525416.273 | 1249050832.546
Gap | 0.0018 | A | 0.0002 | 8.0812e+24 | 149.9992 | 3883844926.0438 | 647307487.674 | 1294614975.3479
Gap | 0.00182 | A | 0.00018 | 8.3957e+24 | 166.6657 | 4034951395.184 | 672491899.1973 | 1344983798.3947
Gap | 0.00184 | A | 0.00016 | 8.7471e+24 | 187.4989 | 4203874055.9316 | 700645675.9886 | 1401291351.9772
Gap | 0.00186 | A | 0.00014 | 9.1456e+24 | 214.2845 | 4395382773.7172 | 732563795.6195 | 1465127591.2391
Gap | 0.00188 | A | 0.00012 | 9.6056e+24 | 249.9986 | 4616463363.5267 | 769410560.5878 | 1538821121.1756
Gap | 0.0019 | A | 0.0001 | 1.015e+25 | 299.9983 | 4877946201.9816 | 812991033.6636 | 1625982067.3272
Gap | 0.00192 | A | 8e-05 | 1.0816e+25 | 374.9979 | 5197975331.8694 | 866329221.9782 | 1732658443.9565
Gap | 0.00194 | A | 6e-05 | 1.1674e+25 | 499.9972 | 5610564639.4645 | 935094106.5774 | 1870188213.1548
Gap | 0.00196 | A | 4e-05 | 1.2884e+25 | 749.9958 | 6192076607.8073 | 1032012767.9679 | 2064025535.9358
Gap | 0.00198 | A | 2e-05 | 1.4953e+25 | 1499.9916 | 7186177883.7452 | 1197696313.9575 | 2395392627.9151
Cathode | 0.002 | B | 2e-05 | 1.4953e+25 | 1499.9916 | 7186177883.7449 | 1197696313.9575 | 2395392627.915
Inside Cathode | 0.00202 | B | 2e-05 | 1.4953e+25 | 1499.9916 | 7186177883.7449 | 1197696313.9575 | 2395392627.915
Inside Cathode | 0.00204 | B | 2e-05 | 1.4953e+25 | 1499.9916 | 7186177883.7449 | 1197696313.9575 | 2395392627.915
Inside Cathode | 0.00206 | B | 2e-05 | 1.4953e+25 | 1499.9916 | 7186177883.7449 | 1197696313.9575 | 2395392627.915
Inside Cathode | 0.00208 | B | 2e-05 | 1.4953e+25 | 1499.9916 | 7186177883.7449 | 1197696313.9575 | 2395392627.915
Inside Cathode | 0.0021 | B | 2e-05 | 1.4953e+25 | 1499.9916 | 7186177883.7449 | 1197696313.9575 | 2395392627.915
Inside Cathode | 0.00212 | B | 2e-05 | 1.4953e+25 | 1499.9916 | 7186177883.7449 | 1197696313.9575 | 2395392627.915
Inside Cathode | 0.00214 | B | 2e-05 | 1.4953e+25 | 1499.9916 | 7186177883.7449 | 1197696313.9575 | 2395392627.915
Inside Cathode | 0.00216 | B | 2e-05 | 1.4953e+25 | 1499.9916 | 7186177883.7449 | 1197696313.9575 | 2395392627.915
Inside Cathode | 0.00218 | B | 2e-05 | 1.4953e+25 | 1499.9916 | 7186177883.7449 | 1197696313.9575 | 2395392627.915
Inside Cathode | 0.0022 | B | 2e-05 | 1.4953e+25 | 1499.9916 | 7186177883.7449 | 1197696313.9575 | 2395392627.915
Inside Cathode | 0.00222 | B | 2e-05 | 1.4953e+25 | 1499.9916 | 7186177883.7449 | 1197696313.9575 | 2395392627.915
Inside Cathode | 0.00224 | B | 2e-05 | 1.4953e+25 | 1499.9916 | 7186177883.7449 | 1197696313.9575 | 2395392627.915
Inside Cathode | 0.00226 | B | 2e-05 | 1.4953e+25 | 1499.9916 | 7186177883.7449 | 1197696313.9575 | 2395392627.915
Inside Cathode | 0.00228 | B | 2e-05 | 1.4953e+25 | 1499.9916 | 7186177883.7449 | 1197696313.9575 | 2395392627.915
Inside Cathode | 0.0023 | B | 2e-05 | 1.4953e+25 | 1499.9916 | 7186177883.7449 | 1197696313.9575 | 2395392627.915
Inside Cathode | 0.00232 | B | 2e-05 | 1.4953e+25 | 1499.9916 | 7186177883.7449 | 1197696313.9575 | 2395392627.915
Inside Cathode | 0.00234 | B | 2e-05 | 1.4953e+25 | 1499.9916 | 7186177883.7449 | 1197696313.9575 | 2395392627.915
Inside Cathode | 0.00236 | B | 2e-05 | 1.4953e+25 | 1499.9916 | 7186177883.7449 | 1197696313.9575 | 2395392627.915
Inside Cathode | 0.00238 | B | 2e-05 | 1.4953e+25 | 1499.9916 | 7186177883.7449 | 1197696313.9575 | 2395392627.915
Inside Cathode | 0.0024 | B | 2e-05 | 1.4953e+25 | 1499.9916 | 7186177883.7449 | 1197696313.9575 | 2395392627.915
Inside Cathode | 0.00242 | B | 2e-05 | 1.4953e+25 | 1499.9916 | 7186177883.7449 | 1197696313.9575 | 2395392627.915
Inside Cathode | 0.00244 | B | 2e-05 | 1.4953e+25 | 1499.9916 | 7186177883.7449 | 1197696313.9575 | 2395392627.915
Inside Cathode | 0.00246 | B | 2e-05 | 1.4953e+25 | 1499.9916 | 7186177883.7449 | 1197696313.9575 | 2395392627.915
Inside Cathode | 0.00248 | B | 2e-05 | 1.4953e+25 | 1499.9916 | 7186177883.7449 | 1197696313.9575 | 2395392627.915
Inside Cathode | 0.0025 | B | 2e-05 | 1.4953e+25 | 1499.9916 | 7186177883.7449 | 1197696313.9575 | 2395392627.915
Inside Cathode | 0.00252 | B | 2e-05 | 1.4953e+25 | 1499.9916 | 7186177883.7449 | 1197696313.9575 | 2395392627.915
Inside Cathode | 0.00254 | B | 2e-05 | 1.4953e+25 | 1499.9916 | 7186177883.7449 | 1197696313.9575 | 2395392627.915
Inside Cathode | 0.00256 | B | 2e-05 | 1.4953e+25 | 1499.9916 | 7186177883.7449 | 1197696313.9575 | 2395392627.915
Inside Cathode | 0.00258 | B | 2e-05 | 1.4953e+25 | 1499.9916 | 7186177883.7449 | 1197696313.9575 | 2395392627.915
Inside Cathode | 0.0026 | B | 2e-05 | 1.4953e+25 | 1499.9916 | 7186177883.7449 | 1197696313.9575 | 2395392627.915
Inside Cathode | 0.00262 | B | 2e-05 | 1.4953e+25 | 1499.9916 | 7186177883.7449 | 1197696313.9575 | 2395392627.915
Inside Cathode | 0.00264 | B | 2e-05 | 1.4953e+25 | 1499.9916 | 7186177883.7449 | 1197696313.9575 | 2395392627.915
Inside Cathode | 0.00266 | B | 2e-05 | 1.4953e+25 | 1499.9916 | 7186177883.7449 | 1197696313.9575 | 2395392627.915
Inside Cathode | 0.00268 | B | 2e-05 | 1.4953e+25 | 1499.9916 | 7186177883.7449 | 1197696313.9575 | 2395392627.915
Inside Cathode | 0.0027 | B | 2e-05 | 1.4953e+25 | 1499.9916 | 7186177883.7449 | 1197696313.9575 | 2395392627.915
Inside Cathode | 0.00272 | B | 2e-05 | 1.4953e+25 | 1499.9916 | 7186177883.7449 | 1197696313.9575 | 2395392627.915
Inside Cathode | 0.00274 | B | 2e-05 | 1.4953e+25 | 1499.9916 | 7186177883.7449 | 1197696313.9575 | 2395392627.915
Inside Cathode | 0.00276 | B | 2e-05 | 1.4953e+25 | 1499.9916 | 7186177883.7449 | 1197696313.9575 | 2395392627.915
Inside Cathode | 0.00278 | B | 2e-05 | 1.4953e+25 | 1499.9916 | 7186177883.7449 | 1197696313.9575 | 2395392627.915
Inside Cathode | 0.0028 | B | 2e-05 | 1.4953e+25 | 1499.9916 | 7186177883.7449 | 1197696313.9575 | 2395392627.915
Inside Cathode | 0.00282 | B | 2e-05 | 1.4953e+25 | 1499.9916 | 7186177883.7449 | 1197696313.9575 | 2395392627.915
Inside Cathode | 0.00284 | B | 2e-05 | 1.4953e+25 | 1499.9916 | 7186177883.7449 | 1197696313.9575 | 2395392627.915
Inside Cathode | 0.00286 | B | 2e-05 | 1.4953e+25 | 1499.9916 | 7186177883.7449 | 1197696313.9575 | 2395392627.915
Inside Cathode | 0.00288 | B | 2e-05 | 1.4953e+25 | 1499.9916 | 7186177883.7449 | 1197696313.9575 | 2395392627.915
Inside Cathode | 0.0029 | B | 2e-05 | 1.4953e+25 | 1499.9916 | 7186177883.7449 | 1197696313.9575 | 2395392627.915
Inside Cathode | 0.00292 | B | 2e-05 | 1.4953e+25 | 1499.9916 | 7186177883.7449 | 1197696313.9575 | 2395392627.915
Inside Cathode | 0.00294 | B | 2e-05 | 1.4953e+25 | 1499.9916 | 7186177883.7449 | 1197696313.9575 | 2395392627.915
Inside Cathode | 0.00296 | B | 2e-05 | 1.4953e+25 | 1499.9916 | 7186177883.7449 | 1197696313.9575 | 2395392627.915
Inside Cathode | 0.00298 | B | 2e-05 | 1.4953e+25 | 1499.9916 | 7186177883.7449 | 1197696313.9575 | 2395392627.915
Inside Cathode | 0.003 | B | 2e-05 | 1.4953e+25 | 1499.9916 | 7186177883.7449 | 1197696313.9575 | 2395392627.915
Inside Cathode | 0.00302 | B | 2e-05 | 1.4953e+25 | 1499.9916 | 7186177883.7449 | 1197696313.9575 | 2395392627.915
Inside Cathode | 0.00304 | B | 2e-05 | 1.4953e+25 | 1499.9916 | 7186177883.7449 | 1197696313.9575 | 2395392627.915
Inside Cathode | 0.00306 | B | 2e-05 | 1.4953e+25 | 1499.9916 | 7186177883.7449 | 1197696313.9575 | 2395392627.915
Inside Cathode | 0.00308 | B | 2e-05 | 1.4953e+25 | 1499.9916 | 7186177883.7449 | 1197696313.9575 | 2395392627.915
Inside Cathode | 0.0031 | B | 2e-05 | 1.4953e+25 | 1499.9916 | 7186177883.7449 | 1197696313.9575 | 2395392627.915
Inside Cathode | 0.00312 | B | 2e-05 | 1.4953e+25 | 1499.9916 | 7186177883.7449 | 1197696313.9575 | 2395392627.915
Inside Cathode | 0.00314 | B | 2e-05 | 1.4953e+25 | 1499.9916 | 7186177883.7449 | 1197696313.9575 | 2395392627.915
Inside Cathode | 0.00316 | B | 2e-05 | 1.4953e+25 | 1499.9916 | 7186177883.7449 | 1197696313.9575 | 2395392627.915
Inside Cathode | 0.00318 | B | 2e-05 | 1.4953e+25 | 1499.9916 | 7186177883.7449 | 1197696313.9575 | 2395392627.915
Inside Cathode | 0.0032 | B | 2e-05 | 1.4953e+25 | 1499.9916 | 7186177883.7449 | 1197696313.9575 | 2395392627.915
Inside Cathode | 0.00322 | B | 2e-05 | 1.4953e+25 | 1499.9916 | 7186177883.7449 | 1197696313.9575 | 2395392627.915
Inside Cathode | 0.00324 | B | 2e-05 | 1.4953e+25 | 1499.9916 | 7186177883.7449 | 1197696313.9575 | 2395392627.915
Inside Cathode | 0.00326 | B | 2e-05 | 1.4953e+25 | 1499.9916 | 7186177883.7449 | 1197696313.9575 | 2395392627.915
Inside Cathode | 0.00328 | B | 2e-05 | 1.4953e+25 | 1499.9916 | 7186177883.7449 | 1197696313.9575 | 2395392627.915
Inside Cathode | 0.0033 | B | 2e-05 | 1.4953e+25 | 1499.9916 | 7186177883.7449 | 1197696313.9575 | 2395392627.915
Inside Cathode | 0.00332 | B | 2e-05 | 1.4953e+25 | 1499.9916 | 7186177883.7449 | 1197696313.9575 | 2395392627.915
Inside Cathode | 0.00334 | B | 2e-05 | 1.4953e+25 | 1499.9916 | 7186177883.7449 | 1197696313.9575 | 2395392627.915
Inside Cathode | 0.00336 | B | 2e-05 | 1.4953e+25 | 1499.9916 | 7186177883.7449 | 1197696313.9575 | 2395392627.915
Inside Cathode | 0.00338 | B | 2e-05 | 1.4953e+25 | 1499.9916 | 7186177883.7449 | 1197696313.9575 | 2395392627.915
Inside Cathode | 0.0034 | B | 2e-05 | 1.4953e+25 | 1499.9916 | 7186177883.7449 | 1197696313.9575 | 2395392627.915
Inside Cathode | 0.00342 | B | 2e-05 | 1.4953e+25 | 1499.9916 | 7186177883.7449 | 1197696313.9575 | 2395392627.915
Inside Cathode | 0.00344 | B | 2e-05 | 1.4953e+25 | 1499.9916 | 7186177883.7449 | 1197696313.9575 | 2395392627.915
Inside Cathode | 0.00346 | B | 2e-05 | 1.4953e+25 | 1499.9916 | 7186177883.7449 | 1197696313.9575 | 2395392627.915
Inside Cathode | 0.00348 | B | 2e-05 | 1.4953e+25 | 1499.9916 | 7186177883.7449 | 1197696313.9575 | 2395392627.915
Inside Cathode | 0.0035 | B | 2e-05 | 1.4953e+25 | 1499.9916 | 7186177883.7449 | 1197696313.9575 | 2395392627.915
Inside Cathode | 0.00352 | B | 2e-05 | 1.4953e+25 | 1499.9916 | 7186177883.7449 | 1197696313.9575 | 2395392627.915
Inside Cathode | 0.00354 | B | 2e-05 | 1.4953e+25 | 1499.9916 | 7186177883.7449 | 1197696313.9575 | 2395392627.915
Inside Cathode | 0.00356 | B | 2e-05 | 1.4953e+25 | 1499.9916 | 7186177883.7449 | 1197696313.9575 | 2395392627.915
Inside Cathode | 0.00358 | B | 2e-05 | 1.4953e+25 | 1499.9916 | 7186177883.7449 | 1197696313.9575 | 2395392627.915
Inside Cathode | 0.0036 | B | 2e-05 | 1.4953e+25 | 1499.9916 | 7186177883.7449 | 1197696313.9575 | 2395392627.915
Inside Cathode | 0.00362 | B | 2e-05 | 1.4953e+25 | 1499.9916 | 7186177883.7449 | 1197696313.9575 | 2395392627.915
Inside Cathode | 0.00364 | B | 2e-05 | 1.4953e+25 | 1499.9916 | 7186177883.7449 | 1197696313.9575 | 2395392627.915
Inside Cathode | 0.00366 | B | 2e-05 | 1.4953e+25 | 1499.9916 | 7186177883.7449 | 1197696313.9575 | 2395392627.915
Inside Cathode | 0.00368 | B | 2e-05 | 1.4953e+25 | 1499.9916 | 7186177883.7449 | 1197696313.9575 | 2395392627.915
Inside Cathode | 0.0037 | B | 2e-05 | 1.4953e+25 | 1499.9916 | 7186177883.7449 | 1197696313.9575 | 2395392627.915
Inside Cathode | 0.00372 | B | 2e-05 | 1.4953e+25 | 1499.9916 | 7186177883.7449 | 1197696313.9575 | 2395392627.915
Inside Cathode | 0.00374 | B | 2e-05 | 1.4953e+25 | 1499.9916 | 7186177883.7449 | 1197696313.9575 | 2395392627.915
Inside Cathode | 0.00376 | B | 2e-05 | 1.4953e+25 | 1499.9916 | 7186177883.7449 | 1197696313.9575 | 2395392627.915
Inside Cathode | 0.00378 | B | 2e-05 | 1.4953e+25 | 1499.9916 | 7186177883.7449 | 1197696313.9575 | 2395392627.915
Inside Cathode | 0.0038 | B | 2e-05 | 1.4953e+25 | 1499.9916 | 7186177883.7449 | 1197696313.9575 | 2395392627.915
Inside Cathode | 0.00382 | B | 2e-05 | 1.4953e+25 | 1499.9916 | 7186177883.7449 | 1197696313.9575 | 2395392627.915
Inside Cathode | 0.00384 | B | 2e-05 | 1.4953e+25 | 1499.9916 | 7186177883.7449 | 1197696313.9575 | 2395392627.915
Inside Cathode | 0.00386 | B | 2e-05 | 1.4953e+25 | 1499.9916 | 7186177883.7449 | 1197696313.9575 | 2395392627.915
Inside Cathode | 0.00388 | B | 2e-05 | 1.4953e+25 | 1499.9916 | 7186177883.7449 | 1197696313.9575 | 2395392627.915
Inside Cathode | 0.0039 | B | 2e-05 | 1.4953e+25 | 1499.9916 | 7186177883.7449 | 1197696313.9575 | 2395392627.915
Inside Cathode | 0.00392 | B | 2e-05 | 1.4953e+25 | 1499.9916 | 7186177883.7449 | 1197696313.9575 | 2395392627.915
Inside Cathode | 0.00394 | B | 2e-05 | 1.4953e+25 | 1499.9916 | 7186177883.7449 | 1197696313.9575 | 2395392627.915
Inside Cathode | 0.00396 | B | 2e-05 | 1.4953e+25 | 1499.9916 | 7186177883.7449 | 1197696313.9575 | 2395392627.915
Cathode | 0.00398 | B | 2e-05 | 1.4953e+25 | 1499.9916 | 7186177883.7449 | 1197696313.9575 | 2395392627.915
Gap | 0.004 | C | 2e-05 | 1.4953e+25 | 1499.9916 | 7186177883.7449 | 1197696313.9575 | 2395392627.915
Gap | 0.00402 | C | 2e-05 | 1.4953e+25 | 1499.9916 | 7186177883.7443 | 1197696313.9574 | 2395392627.9148
Gap | 0.00404 | C | 4e-05 | 1.2884e+25 | 749.9958 | 6192076607.8068 | 1032012767.9678 | 2064025535.9356
Gap | 0.00406 | C | 6e-05 | 1.1674e+25 | 499.9972 | 5610564639.4642 | 935094106.5774 | 1870188213.1547
Gap | 0.00408 | C | 8e-05 | 1.0816e+25 | 374.9979 | 5197975331.8692 | 866329221.9782 | 1732658443.9564
Gap | 0.0041 | C | 0.0001 | 1.015e+25 | 299.9983 | 4877946201.9814 | 812991033.6636 | 1625982067.3271
Gap | 0.00412 | C | 0.00012 | 9.6056e+24 | 249.9986 | 4616463363.5266 | 769410560.5878 | 1538821121.1755
Gap | 0.00414 | C | 0.00014 | 9.1456e+24 | 214.2845 | 4395382773.7171 | 732563795.6195 | 1465127591.239
Gap | 0.00416 | C | 0.00016 | 8.7471e+24 | 187.4989 | 4203874055.9315 | 700645675.9886 | 1401291351.9772
Gap | 0.00418 | C | 0.00018 | 8.3957e+24 | 166.6657 | 4034951395.1839 | 672491899.1973 | 1344983798.3946
Gap | 0.0042 | C | 0.0002 | 8.0812e+24 | 149.9992 | 3883844926.0437 | 647307487.674 | 1294614975.3479
Gap | 0.00422 | C | 0.00022 | 7.7968e+24 | 136.3629 | 3747152497.638 | 624525416.273 | 1249050832.546
Gap | 0.00424 | C | 0.00024 | 7.5372e+24 | 124.9993 | 3622362087.5888 | 603727014.5981 | 1207454029.1963
Gap | 0.00426 | C | 0.00026 | 7.2983e+24 | 115.384 | 3507566038.4099 | 584594339.735 | 1169188679.47
Gap | 0.00428 | C | 0.00028 | 7.0772e+24 | 107.1423 | 3401281497.7794 | 566880249.6299 | 1133760499.2598
Gap | 0.0043 | C | 0.0003 | 6.8713e+24 | 99.9994 | 3302332957.7011 | 550388826.2835 | 1100777652.567
Gap | 0.00432 | C | 0.00032 | 6.6787e+24 | 93.7495 | 3209772779.9937 | 534962129.9989 | 1069924259.9979
Gap | 0.00434 | C | 0.00034 | 6.4978e+24 | 88.2348 | 3122825857.9096 | 520470976.3183 | 1040941952.6365
Gap | 0.00436 | C | 0.00036 | 6.3272e+24 | 83.3329 | 3040850119.2462 | 506808353.2077 | 1013616706.4154
Gap | 0.00438 | C | 0.00038 | 6.1659e+24 | 78.9469 | 2963307722.5394 | 493884620.4232 | 987769240.8465
Gap | 0.0044 | C | 0.0004 | 6.0128e+24 | 74.9996 | 2889743650.106 | 481623941.6843 | 963247883.3687
Gap | 0.00442 | C | 0.00042 | 5.8672e+24 | 71.4282 | 2819769529.4367 | 469961588.2395 | 939923176.4789
Gap | 0.00444 | C | 0.00044 | 5.7284e+24 | 68.1814 | 2753051221.7002 | 458841870.2834 | 917683740.5667
Gap | 0.00446 | C | 0.00046 | 5.5957e+24 | 65.217 | 2689299171.4449 | 448216528.5742 | 896433057.1483
Gap | 0.00448 | C | 0.00048 | 5.4687e+24 | 62.4996 | 2628260811.6511 | 438043468.6085 | 876086937.217
Gap | 0.0045 | C | 0.0005 | 5.3469e+24 | 59.9997 | 2569714520.2182 | 428285753.3697 | 856571506.7394
Gap | 0.00452 | C | 0.00052 | 5.2298e+24 | 57.692 | 2513464762.4721 | 418910793.7454 | 837821587.4907
Gap | 0.00454 | C | 0.00054 | 5.1172e+24 | 55.5552 | 2459338150.9035 | 409889691.8173 | 819779383.6345
Gap | 0.00456 | C | 0.00056 | 5.0087e+24 | 53.5711 | 2407180221.8416 | 401196703.6403 | 802393407.2805
Gap | 0.00458 | C | 0.00058 | 4.904e+24 | 51.7238 | 2356852778.007 | 392808796.3345 | 785617592.669
Gap | 0.0046 | C | 0.0006 | 4.8028e+24 | 49.9997 | 2308231681.7633 | 384705280.2939 | 769410560.5878
Gap | 0.00462 | C | 0.00062 | 4.705e+24 | 48.3868 | 2261205010.343 | 376867501.7238 | 753735003.4477
Gap | 0.00464 | C | 0.00064 | 4.6102e+24 | 46.8747 | 2215671504.0559 | 369278584.0093 | 738557168.0186
Gap | 0.00466 | C | 0.00066 | 4.5184e+24 | 45.4543 | 2171539253.3576 | 361923208.8929 | 723846417.7859
Gap | 0.00468 | C | 0.00068 | 4.4293e+24 | 44.1174 | 2128724581.9718 | 354787430.3286 | 709574860.6573
Gap | 0.0047 | C | 0.0007 | 4.3428e+24 | 42.8569 | 2087151091.9539 | 347858515.3256 | 695717030.6513
Gap | 0.00472 | C | 0.00072 | 4.2587e+24 | 41.6664 | 2046748843.3084 | 341124807.2181 | 682249614.4361
Gap | 0.00474 | C | 0.00074 | 4.177e+24 | 40.5403 | 2007453646.0347 | 334575607.6725 | 669151215.3449
Gap | 0.00476 | C | 0.00076 | 4.0974e+24 | 39.4735 | 1969206446.6016 | 328201074.4336 | 656402148.8672
Gap | 0.00478 | C | 0.00078 | 4.0199e+24 | 38.4613 | 1931952794.1295 | 321992132.3549 | 643984264.7098
Gap | 0.0048 | C | 0.0008 | 3.9443e+24 | 37.4998 | 1895642374.1682 | 315940395.6947 | 631880791.3894
Gap | 0.00482 | C | 0.00082 | 3.8706e+24 | 36.5852 | 1860228600.051 | 310038100.0085 | 620076200.017
Gap | 0.00484 | C | 0.00084 | 3.7987e+24 | 35.7141 | 1825668253.4989 | 304278042.2498 | 608556084.4996
Gap | 0.00486 | C | 0.00086 | 3.7285e+24 | 34.8835 | 1791921167.5193 | 298653527.9199 | 597307055.8398
Gap | 0.00488 | C | 0.00088 | 3.6599e+24 | 34.0907 | 1758949945.7624 | 293158324.2937 | 586316648.5875
Gap | 0.0049 | C | 0.0009 | 3.5928e+24 | 33.3331 | 1726719713.4207 | 287786618.9034 | 575573237.8069
Gap | 0.00492 | C | 0.00092 | 3.5273e+24 | 32.6085 | 1695197895.5072 | 282532982.5845 | 565065965.1691
Gap | 0.00494 | C | 0.00094 | 3.4631e+24 | 31.9147 | 1664354018.9823 | 277392336.4971 | 554784672.9941
Gap | 0.00496 | C | 0.00096 | 3.4002e+24 | 31.2498 | 1634159535.7133 | 272359922.6189 | 544719845.2378
Gap | 0.00498 | C | 0.00098 | 3.3387e+24 | 30.6121 | 1604587663.6895 | 267431277.2816 | 534862554.5632
Gap | 0.005 | C | 0.001 | 3.2784e+24 | 29.9998 | 1575613244.2804 | 262602207.3801 | 525204414.7601
Gap | 0.00502 | C | 0.00102 | 3.2193e+24 | 29.4116 | 1547212613.6292 | 257868768.9382 | 515737537.8764
Gap | 0.00504 | C | 0.00104 | 3.1614e+24 | 28.846 | 1519363486.5344 | 253227247.7557 | 506454495.5115
Gap | 0.00506 | C | 0.00106 | 3.1045e+24 | 28.3017 | 1492044851.3934 | 248674141.8989 | 497348283.7978
Gap | 0.00508 | C | 0.00108 | 3.0488e+24 | 27.7776 | 1465236874.9657 | 244206145.8276 | 488412291.6552
Gap | 0.0051 | C | 0.0011 | 2.994e+24 | 27.2726 | 1438920815.8747 | 239820135.9791 | 479640271.9582
Gap | 0.00512 | C | 0.00112 | 2.9402e+24 | 26.7856 | 1413078945.9038 | 235513157.6506 | 471026315.3013
Gap | 0.00514 | C | 0.00114 | 2.8874e+24 | 26.3156 | 1387694478.2589 | 231282413.0432 | 462564826.0863
Gap | 0.00516 | C | 0.00116 | 2.8355e+24 | 25.8619 | 1362751502.0692 | 227125250.3449 | 454250500.6897
Gap | 0.00518 | C | 0.00118 | 2.7845e+24 | 25.4236 | 1338234922.4877 | 223039153.748 | 446078307.4959
Gap | 0.0052 | C | 0.0012 | 2.7344e+24 | 24.9999 | 1314130405.8255 | 219021734.3043 | 438043468.6085
Gap | 0.00522 | C | 0.00122 | 2.685e+24 | 24.59 | 1290424329.2217 | 215070721.537 | 430141443.0739
Gap | 0.00524 | C | 0.00124 | 2.6365e+24 | 24.1934 | 1267103734.4052 | 211183955.7342 | 422367911.4684
Gap | 0.00526 | C | 0.00126 | 2.5888e+24 | 23.8094 | 1244156285.1563 | 207359380.8594 | 414718761.7188
Gap | 0.00528 | C | 0.00128 | 2.5418e+24 | 23.4374 | 1221570228.1181 | 203595038.0197 | 407190076.0394
Gap | 0.0053 | C | 0.0013 | 2.4955e+24 | 23.0768 | 1199334356.6466 | 199889059.4411 | 399778118.8822
Gap | 0.00532 | C | 0.00132 | 2.4499e+24 | 22.7271 | 1177437977.4198 | 196239662.9033 | 392479325.8066
Gap | 0.00534 | C | 0.00134 | 2.4051e+24 | 22.3879 | 1155870879.5584 | 192645146.5931 | 385290293.1861
Gap | 0.00536 | C | 0.00136 | 2.3608e+24 | 22.0587 | 1134623306.034 | 189103884.339 | 378207768.678
Gap | 0.00538 | C | 0.00138 | 2.3173e+24 | 21.739 | 1113685927.1645 | 185614321.1941 | 371228642.3882
Gap | 0.0054 | C | 0.0014 | 2.2743e+24 | 21.4285 | 1093049816.0161 | 182174969.336 | 364349938.672
Gap | 0.00542 | C | 0.00142 | 2.232e+24 | 21.1266 | 1072706425.5505 | 178784404.2584 | 357568808.5168
Gap | 0.00544 | C | 0.00144 | 2.1903e+24 | 20.8332 | 1052647567.3706 | 175441261.2284 | 350882522.4569
Gap | 0.00546 | C | 0.00146 | 2.1491e+24 | 20.5478 | 1032865391.9312 | 172144231.9885 | 344288463.9771
Gap | 0.00548 | C | 0.00148 | 2.1085e+24 | 20.2702 | 1013352370.0969 | 168892061.6828 | 337784123.3656
Gap | 0.0055 | C | 0.0015 | 2.0685e+24 | 19.9999 | 994101275.9378 | 165683545.9896 | 331367091.9793
Gap | 0.00552 | C | 0.00152 | 2.0289e+24 | 19.7367 | 975105170.6638 | 162517528.444 | 325035056.8879
Gap | 0.00554 | C | 0.00154 | 1.9899e+24 | 19.4804 | 956357387.6103 | 159392897.9351 | 318785795.8701
Gap | 0.00556 | C | 0.00156 | 1.9514e+24 | 19.2307 | 937851518.1917 | 156308586.3653 | 312617172.7306
Gap | 0.00558 | C | 0.00158 | 1.9134e+24 | 18.9872 | 919581398.75 | 153263566.4583 | 306527132.9167
Gap | 0.0056 | C | 0.0016 | 1.8759e+24 | 18.7499 | 901541098.2304 | 150256849.7051 | 300513699.4101
Gap | 0.00562 | C | 0.00162 | 1.8388e+24 | 18.5184 | 883724906.6231 | 147287484.4372 | 294574968.8744
Gap | 0.00564 | C | 0.00164 | 1.8022e+24 | 18.2926 | 866127324.1132 | 144354554.0189 | 288709108.0377
Gap | 0.00566 | C | 0.00166 | 1.766e+24 | 18.0722 | 848743050.8892 | 141457175.1482 | 282914350.2964
Gap | 0.00568 | C | 0.00168 | 1.7303e+24 | 17.857 | 831566977.5612 | 138594496.2602 | 277188992.5204
Gap | 0.0057 | C | 0.0017 | 1.695e+24 | 17.647 | 814594176.1463 | 135765696.0244 | 271531392.0488
Gap | 0.00572 | C | 0.00172 | 1.66e+24 | 17.4418 | 797819891.5815 | 132969981.9302 | 265939963.8605
Gap | 0.00574 | C | 0.00174 | 1.6256e+24 | 17.2413 | 781239533.7266 | 130206588.9544 | 260413177.9089
Gap | 0.00576 | C | 0.00176 | 1.5914e+24 | 17.0454 | 764848669.8246 | 127474778.3041 | 254949556.6082
Gap | 0.00578 | C | 0.00178 | 1.5577e+24 | 16.8538 | 748643017.3882 | 124773836.2314 | 249547672.4627
Gap | 0.0058 | C | 0.0018 | 1.5244e+24 | 16.6666 | 732618437.4829 | 122103072.9138 | 244206145.8276
Gap | 0.00582 | C | 0.00182 | 1.4914e+24 | 16.4834 | 716770928.3823 | 119461821.397 | 238923642.7941
Gap | 0.00584 | C | 0.00184 | 1.4588e+24 | 16.3043 | 701096619.5694 | 116849436.5949 | 233698873.1898
Gap | 0.00586 | C | 0.00186 | 1.4265e+24 | 16.1289 | 685591766.0626 | 114265294.3438 | 228530588.6875
Gap | 0.00588 | C | 0.00188 | 1.3946e+24 | 15.9574 | 670252743.0445 | 111708790.5074 | 223417581.0148
Gap | 0.0059 | C | 0.0019 | 1.363e+24 | 15.7894 | 655076040.776 | 109179340.1293 | 218358680.2587
Gap | 0.00592 | C | 0.00192 | 1.3318e+24 | 15.6249 | 640058259.7755 | 106676376.6292 | 213352753.2585
Gap | 0.00594 | C | 0.00194 | 1.3009e+24 | 15.4638 | 625196106.2485 | 104199351.0414 | 208398702.0828
Gap | 0.00596 | C | 0.00196 | 1.2703e+24 | 15.306 | 610486387.7517 | 101747731.292 | 203495462.5839
Gap | 0.00598 | C | 0.00198 | 1.24e+24 | 15.1514 | 595926009.0771 | 99321001.5129 | 198642003.0257
Anode Side | 0.006 | C | 0.002 | 1.21e+24 | 14.9999 | 581511968.3427 | 96918661.3904 | 193837322.7809

## Emission Model
2015 - The Polywell Guy - ThePolywellGuy@gmail.com
| Polyproplene Density | 946 | Kg/M^3 |  | Current | 150000 | Amps
| Thickness | 8e-06 | Meter |  | Tungsten Resistivity: | 5.6e-08 | Ohms*Meter
| Inner Radius | 0.001 | Meter |  | Tip Length | 0.0032 | Meters
| Outer Radius | 0.003 | Meter |  | Tip Cross Section: | 3.1416e-06 | Meter^2
| Wieght: | 1.902e-07 | kg
| Molecular Wieght: | 0.04208 | Kg/Mole |  | Cone Length: | 0.0052 | Meter
| Film Amount | 4.5201e-06 | Moles |  | Cone Small Radius | 0.001 | Meter
[5 empty] | Cone Big Radius | 0.0024 | Meter
(C3H6)n | C-C Bond | 351 | Kj/Mole |  | Shot Time: | 2e-05 | Seconds
| C-H Bond | 439 | Kj/Mole
| Needed to Vaporize | 16.6705 | Joules | Cone | Resistance | 3.8622e-05 | Ohms
|  |  |  | Cone | Power | 868985.9893 | Joules/Second
[5 empty] | Energy | 17.3797 | Joules
(C3H6)n | Hydrogen | 35.582
| Carbon | 641.0862 |  | Tip | Resistance | 5.7041e-05 | Ohms
| Needed To Ionize | 676.6682 | Joules | Tip | Power | 1283425.4611 | Joules/Second
[5 empty] | Energy | 25.6685 | Joules
| Polyprop Resistance | 4.3e+19 | Ohms
| Power From Current | 9.675e+29 | Joules/Second
| Shot Time | 2e-05 | Seconds | At 293 K | Tungsten Heat Capacity: | 134 | Joules/Kilogram*Kelvin
| Energy Dispensed | 1.935e+25 | Joules |  | Tungsten Density | 19300 | Kilograms/Meter^3
| Total Energy Needed: | 693.3387 | Joules
| Polyproplene Fully vaporizes and ionizes |  |  | Tip | Mass | 0.00019402 | Kilograms
|  |  |  | Cone | Mass | 0.00096269 | Kilograms
|  |  |  | Tip | Moles | 0.0010602 | Moles
|  |  |  | Cone | Moles | 0.0052606 | Moles
| Material Released By one Plasma Emitter |  |  | Tip | Temperature | 1280.2762 | Final Temp Kelvin
| Hydrogen Released | 1.8147e+18 | (fully ionized +1) | Cone | Temperature | 427.7266 | Final Temp Kelvin
| Carbon Released | 9.0735e+17 | (fully ionized +6)
| Tungsten Released | 17158353.584 | (fully ionized +2)
Richard-Dushman Equation For Thermionic Emission
Source: http://electrontubestore.com/thoriated-tungsten.pdf
Constants for Tungsten (W)
[5 empty] | B Constant | 4.5
[5 empty] | A Constant | 80 | Amp/CM^2*Kelvin^2
[5 empty] | Tip Emission Rate | 1.3067e+12 | Amps/Meter
[5 empty] | Tip Emission | 26272458.9522 | Amps over 20 uS
[5 empty] | % of tip lost | 4.1162e-14
[5 empty] | Cone Emission Rate | 144828265500.1271 | Amps/Meter
[5 empty] | Cone Emission | 8044248.2159 | Amps over 20 uS
[5 empty] | % of Cone Lost | 2.5393e-15
[5 empty] | Tungsten 2nd Ionization | 1700 | KJ/ Mole
Only a Small % of Tungsten Released, Fully Ionized

## Arching Model
Poly Gap: | 0.002 | Meter
Air Gap: | 0.031623 | Meter
Pressure: | 100 | mTorr (Nitrogen)
Pressure * Distance: | 0.31623 | Torr * cm